## Introduction & Definitions
United Nations Environment Programme
Calculation tool - Level of water stress
If you have any questions, please contact us at the following email address: unep-ewad-sdgs@un.org
Introduction
This tool has been created to assist countries report on the following circular economy related indicator "Level of water stress". Please use the step-by-step guide to further assist in filling in this file. This tool contains formulae that facilitate the calculations of the target indicator. The sheets are unprotected for ease of navigation. Each cell that contains a prefilled value includes a formula. Avoid deleting any formula. In case the value is manually replaced, the value can not be calculated automatically by using the formula. In some instances, formulae are linked to other sheets in the workbook. Avoid deleting any sheet from the workbook. In case any linked sheet is deleted, formulae might not generate any result.
ISIC Code(s) | Terms | ISIC Rev. 4
E 36 | Water supply industry | Water collection, treatment and supply includes water collection, treatment and distribution activities for domestic and industrial needs. Collection of water from various sources, as well as distribution by various means is included.
E 37 | Wastewater treatment (sewerage) | Sewerage includes: - operation of sewer systems or sewer treatment facilities - collecting and transporting of human or industrial wastewater from one or several users, as well as rain water by means of sewerage networks, collectors, tanks and other means of transport (sewage vehicles etc.) - emptying and cleaning of cesspools and septic tanks, sinks and pits from sewage; servicing of chemical toilets - treatment of wastewater (including human and industrial wastewater, water from swimming pools etc.) by means of physical, chemical and biological processes like dilution, screening, filtering, sedimentation etc. - maintenance and cleaning of sewers and drains, including sewer rodding
A 01-03 | Agriculture, forestry and fishing | Agriculture, forestry and fishing cover: crop and animal production, hunting and related service activities; forestry and logging; and fishing and aquaculture. This section includes the exploitation of vegetal and animal natural resources, comprising the activities of growing of crops, raising and breeding of animals, harvesting of timber and other plants, animals or animal products from a farm or their natural habitats.
B 05-09 | Mining and quarrying | Mining and quarrying includes the extraction of minerals occurring naturally as solids (coal and ores), liquids (petroleum) or gases (natural gas). Extraction can be achieved by different methods such as underground or surface mining, well operation, seabed mining etc.
C 10-33 | Manufacturing | Manufacturing includes the physical or chemical transformation of materials, substances, or components into new products. The materials, substances, or components transformed are raw materials that are products of agriculture, forestry, fishing, mining or quarrying as well as products of other manufacturing activities. Substantial alteration, renovation or reconstruction of goods is generally considered to be manufacturing.
D 35 | Electricity, gas, steam and air conditioning supply | Electricity, gas, steam and air conditioning supply includes the activity of providing electric power, natural gas, steam, hot water and the like through a permanent infrastructure (network) of lines, mains and pipes. The dimension of the network is not decisive; also included are the distribution of electricity, gas, steam, hot water and the like in industrial parks or residential buildings.
F 41-43 | Construction | Construction includes general construction and specialized construction activities for buildings and civil engineering works. It includes new work, repair, additions and alterations, the erection of prefabricated buildings or structures on the site and also construction of a temporary nature.
DEFINITIONS
Desalinated water: Total volume of water obtained from desalination of (i.e., removal of salt from) seawater and brackish water.
Level of water stress: the ratio between total freshwater withdrawn by all major sectors and total renewable freshwater resources, after having taken into account environmental flow requirements. Main sectors, as defined by ISIC standards, include agriculture; forestry and fishing; manufacturing; electricity industry; and services.
Freshwater: water occurring on the earth’s surface in glaciers, lakes and rivers (i.e. surface water), and underground in aquifers (i.e. groundwater). Its key factor is a low concentration of dissolved salts. The term excludes rainwater, water stored in the soil (soil moisture), untreated wastewater, seawater and brackish water.
Total renewable freshwater resources (TRWR) are expressed as the sum of (a) internal renewable water resources (IRWR) and (b) external renewable water resources (ERWR). The term “water resources” is understood here as freshwater resources.
Internal renewable water resources: the long-term average annual flow of rivers and recharge of groundwater for a given country generated from endogenous precipitation.
External renewable water resources: the flows of water entering the country, taking into consideration the quantity of flows reserved to upstream and downstream countries through agreements or treaties (and, where available, the reduction of flow due to upstream withdrawal).
Total freshwater withdrawal (TFWW): the volume of freshwater extracted from its source (rivers, lakes, aquifers) for agriculture, industries and services. It is estimated at the country level for the following three main sectors: agriculture, services (including domestic water withdrawal) and industries (including cooling of thermoelectric plants). Freshwater withdrawal includes fossil groundwater. It does not include direct use of non-conventional water (i.e. direct use of treated wastewater, direct use of agricultural drainage water and desalinated water).
Wastewater: water which is of no further immediate value to the purpose for which it was used or in the pursuit of which it was produced because of its quality, quantity or time of occurrence. However, wastewater from one user can be a potential supply to another user elsewhere. Cooling water is not considered to be wastewater.
Direct use of treated municipal wastewater: refers to treated municipal wastewater (primary, secondary, tertiary effluents) directly used, i.e. with no or little prior dilution with freshwater during most of the year.
Direct use of agricultural drainage water: Agricultural drainage water is water withdrawn for agriculture but not consumed or returned. It can be recovered and reused and thus is considered to be a secondary source of water, contrary to primary water resources, which are the renewable freshwater resources. Like desalinated water and wastewater, it is also considered as a type of non-conventional water.
Desalinated water produced: the volume of water produced annually by desalination of brackish or salt water. It is estimated annually on the basis of the total capacity of water desalination installations.
Environmental flows requirements (EFR): the quantity and timing of freshwater flows and levels necessary to sustain aquatic ecosystems which, in turn, support human cultures, economies, sustainable livelihoods, and wellbeing. Water quality and also the resulting ecosystem services are excluded from this formulation which is confined to water volumes. This does not imply that quality and the support to societies which are dependent on environmental flows are not important and should not be taken care of.

## Water wihdrawal
Water withdrawal by sector (UNSD/UNEP Questionnaire on Environment Statistics, Water section, Table W2, Partial)
• If the value turns red, please check if it is correct.
| Category | Unit | 2000 | 2001 | 2002 | 2003 | 2004 | 2005 | 2006 | 2007 | 2008 | 2009 | 2010 | 2011 | 2012 | 2013 | 2014 | 2015 | 2016 | 2017 | 2018 | 2019 | 2020 | 2021 | 2022 | 2023 | 2024 | 2025 | 2026 | 2027 | 2028 | 2029 | 2030
| Agriculture, forestry and fishing (ISIC A A01 A0210 A0322) water abstracted | mio m3/y
| of which for: Irrigation in agriculture | mio m3/y
| Industry water abstracted (ISIC B, C, D and F) | mio m3/y
| Services water abstracted (ISIC E and ISIC G-T) | mio m3/y
| Total water withdrawal (FRWW) | mio m3/y | - | - | - | - | - | - | - | - | - | - | - | - | - | - | - | - | - | - | - | - | - | - | - | - | - | - | - | - | - | - | -
Notes:
• | Please note that the unit in this table is "mio m3/y (million cubic meters/year)".
• | If the requested data are not available, please leave the cell blank. If the requested variable is not applicable (the phenomenon is not relevant) to the country or the value is less than half the unit of measurement, the cell should be filled with "0".
• | Please provide in the Footnotes Section below information on the source and data collection methodology for the values provided, such as estimation methods (if any), and the types of the original data sources used (e.g., surveys or administrative records).
Footnotes
Code | Footnote text

## Direct water use and TFWW
Direct water use and freshwater withdrawal (TFWW)
• If the value turns red, please check if it is correct.
| Category | Unit | 2000 | 2001 | 2002 | 2003 | 2004 | 2005 | 2006 | 2007 | 2008 | 2009 | 2010 | 2011 | 2012 | 2013 | 2014 | 2015 | 2016 | 2017 | 2018 | 2019 | 2020 | 2021 | 2022 | 2023 | 2024 | 2025 | 2026 | 2027 | 2028 | 2029 | 2030
| Total direct water use | mio m3/y | - | - | - | - | - | - | - | - | - | - | - | - | - | - | - | - | - | - | - | - | - | - | - | - | - | - | - | - | - | - | -
| Direct use of wastewater | mio m3/y
| Direct use of agricultural drainage water | mio m3/y
| Use of desalinated water | mio m3/y
| Freswater withdrawal (TFWW) | mio m3/y | #VALUE! | #VALUE! | #VALUE! | #VALUE! | #VALUE! | #VALUE! | #VALUE! | #VALUE! | #VALUE! | #VALUE! | #VALUE! | #VALUE! | #VALUE! | #VALUE! | #VALUE! | #VALUE! | #VALUE! | #VALUE! | #VALUE! | #VALUE! | #VALUE! | #VALUE! | #VALUE! | #VALUE! | #VALUE! | #VALUE! | #VALUE! | #VALUE! | #VALUE! | #VALUE! | #VALUE!
Notes:
• | Please note that the unit in this table is "mio m3/y (million cubic meters/year)".
• | If the requested data are not available, please leave the cell blank. If the requested variable is not applicable (the phenomenon is not relevant) to the country or the value is less than half the unit of measurement, the cell should be filled with "0".
• | Please provide in the Footnotes Section below information on the source and data collection methodology for the values provided, such as estimation methods (if any), and the types of the original data sources used (e.g., surveys or administrative records).
Footnotes
Code | Footnote text

## Available freshwater resources
Available freshwater resources
• If the value turns red, please check if it is correct.
| Category | Unit | 2000 | 2001 | 2002 | 2003 | 2004 | 2005 | 2006 | 2007 | 2008 | 2009 | 2010 | 2011 | 2012 | 2013 | 2014 | 2015 | 2016 | 2017 | 2018 | 2019 | 2020 | 2021 | 2022 | 2023 | 2024 | 2025 | 2026 | 2027 | 2028 | 2029 | 2030
| Total renewable freshwater resources | mio m3/y | - | - | - | - | - | - | - | - | - | - | - | - | - | - | - | - | - | - | - | - | - | - | - | - | - | - | - | - | - | - | -
| Internal renewable water resources | mio m3/y
| External renewable water resources | mio m3/y
| Environmental flow requirements (EFR) | mio m3/y
| Available Freshwater resources | mio m3/y | #VALUE! | #VALUE! | #VALUE! | #VALUE! | #VALUE! | #VALUE! | #VALUE! | #VALUE! | #VALUE! | #VALUE! | #VALUE! | #VALUE! | #VALUE! | #VALUE! | #VALUE! | #VALUE! | #VALUE! | #VALUE! | #VALUE! | #VALUE! | #VALUE! | #VALUE! | #VALUE! | #VALUE! | #VALUE! | #VALUE! | #VALUE! | #VALUE! | #VALUE! | #VALUE! | #VALUE!
Notes:
• | Please note that the unit in this table is "mio m3/y (million cubic meters/year)".
• | If the requested data are not available, please leave the cell blank. If the requested variable is not applicable (the phenomenon is not relevant) to the country or the value is less than half the unit of measurement, the cell should be filled with "0".
• | Please provide in the Footnotes Section below information on the source and data collection methodology for the values provided, such as estimation methods (if any), and the types of the original data sources used (e.g., surveys or administrative records).
Footnotes
Code | Footnote text

## Level of water stress
Level of water stress (%)
• If the value turns red, please check if it is correct.
| Category | Unit | 2000 | 2001 | 2002 | 2003 | 2004 | 2005 | 2006 | 2007 | 2008 | 2009 | 2010 | 2011 | 2012 | 2013 | 2014 | 2015 | 2016 | 2017 | 2018 | 2019 | 2020 | 2021 | 2022 | 2023 | 2024 | 2025 | 2026 | 2027 | 2028 | 2029 | 2030
| Freshwater withdrawal (TFWW) | mio m3/y | - | - | - | - | - | - | - | - | - | - | - | - | - | - | - | - | - | - | - | - | - | - | - | - | - | - | - | - | - | - | -
| Available freshwater resources | mio m3/y | #VALUE! | #VALUE! | #VALUE! | #VALUE! | #VALUE! | #VALUE! | #VALUE! | #VALUE! | #VALUE! | #VALUE! | #VALUE! | #VALUE! | #VALUE! | #VALUE! | #VALUE! | #VALUE! | #VALUE! | #VALUE! | #VALUE! | #VALUE! | #VALUE! | #VALUE! | #VALUE! | #VALUE! | #VALUE! | #VALUE! | #VALUE! | #VALUE! | #VALUE! | #VALUE! | #VALUE!
| Level of water stress | % | #VALUE! | #VALUE! | #VALUE! | #VALUE! | #VALUE! | #VALUE! | #VALUE! | #VALUE! | #VALUE! | #VALUE! | #VALUE! | #VALUE! | #VALUE! | #VALUE! | #VALUE! | #VALUE! | #VALUE! | #VALUE! | #VALUE! | #VALUE! | #VALUE! | #VALUE! | #VALUE! | #VALUE! | #VALUE! | #VALUE! | #VALUE! | #VALUE! | #VALUE! | #VALUE! | #VALUE!
Notes:
• | Please note that the unit in this table is "mio m3/y (million cubic meters/year) and % (percentage)".